## ProjectUnit_RME
Unit Type | FormatOption Group | FormatOption Name | Notes from Engineering Team
UT_Length | UG_Common | LENGTH
UT_Area | UG_Common | AREA
UT_Volume | UG_Common | VOLUME
UT_Angle | UG_Common | ANGLE
UT_Number | All discplines |  | This is for unitless numbers. It is always formatted as General and cannot be changed
UT_SheetLength | All discplines |  | This is used for lengths that measure something on a piece of paper rather than in a physical building, like font sizes, dash lengths in a line pattern definition, and various distances in dimension style properties. It cannot be changed directly. Rather, it is determined by the UT_Length settings. If UT_Length is set to anything imperial, UT_SheetLength uses fractional inches. If UT_Length is set to anything metric, UT_SheetLength uses millimeters.
UT_SiteAngle | All discplines |  | Used for property line angles. It is always formatted as Degrees Minutes Seconds and cannot be changed
UT_HVAC_Density | UG_HVAC | HVAC_DENSITY
UT_HVAC_Energy | UG_HVAC | HVAC_ENERGY
UT_HVAC_Friction | UG_HVAC | HVAC_FRICTION
UT_HVAC_Power | UG_HVAC | HVAC_POWER
UT_HVAC_Power_Density | UG_HVAC | HVAC_POWER_DENSITY
UT_HVAC_Pressure | UG_HVAC | HVAC_PRESSURE
UT_HVAC_Temperature | UG_HVAC | HVAC_TEMPERATURE
UT_HVAC_Velocity | UG_HVAC | HVAC_VELOCITY
UT_HVAC_Airflow | UG_HVAC | HVAC_AIR_FLOW
UT_HVAC_DuctSize | UG_HVAC | HVAC_DUCT_SIZE
UT_HVAC_CrossSection | UG_HVAC | HVAC_CROSS_SECTION
UT_HVAC_HeatGain | UG_HVAC | HVAC_HEAT_GAIN
UT_Electrical_Current | UG_Electrical | ELECTRICAL_CURRENT
UT_Electrical_Potential | UG_Electrical | ELECTRICAL_POTENTIAL
UT_Electrical_Frequency | UG_Electrical | ELECTRICAL_FREQUENCY
UT_Electrical_Illuminance | UG_Electrical | ELECTRICAL_ILLUMINANCE
UT_Electrical_Luminous_Flux | UG_Electrical | ELECTRICAL_LUMINOUS_FLUX
UT_Electrical_Power | UG_Electrical | ELECTRICAL_POWER
UT_HVAC_Roughness | UG_HVAC | HVAC_ROUGHNESS
UT_Force | UG_Structural | FORCE
UT_LinearForce | UG_Structural | LINEAR_FORCE
UT_AreaForce | UG_Structural | AREA_FORCE
UT_Moment | UG_Structural | MOMENT
UT_ForceScale | All discplines |  | These cannot be set directly. They are determined by whether the corresponding UT_Force, UT_LinearForce, UT_AreaForce or UT_MomentScale is imperial or metric.
UT_LinearForceScale | All discplines
UT_AreaForceScale | All discplines
UT_MomentScale | All discplines
UT_Electrical_Apparent_Power | UG_Electrical | ELECTRICAL_APPARENT_POWER
UT_Electrical_Power_Density | UG_Electrical | ELECTRICAL_POWER_DENSITY
UT_Piping_Density | UG_Piping | PIPING_DENSITY
UT_Piping_Flow | UG_Piping | PIPING_FLOW
UT_Piping_Friction | UG_Piping | PIPING_FRICTION
UT_Piping_Pressure | UG_Piping | PIPING_PRESSURE
UT_Piping_Temperature | UG_Piping | PIPING_TEMPERATURE
UT_Piping_Velocity | UG_Piping | PIPING_VELOCITY
UT_Piping_Viscosity | UG_Piping | PIPING_VISCOSITY
UT_PipeSize | UG_Piping | PIPE_SIZE
UT_Piping_Roughness | UG_Piping | PIPING_ROUGHNESS
UT_Stress | UG_Structural | STRESS
UT_UnitWeight | UG_Structural | UNIT_WEIGHT
UT_TemperalExp | UG_Structural | THERMAL_EXPANSION_COEFFICIENT
UT_LinearMoment | UG_Structural | LINEAR_MOMENT
UT_LinearMomentScale | All discplines |  | Is not used. Seems like redundant
UT_ForcePerLength | UG_Structural | PONT_SPRING_COEFFICIENT
UT_ForceLengthPerAngle | UG_Structural | ROTATIONAL_PONT_SPRING_COEFFICIENT
UT_LinearForcePerLength | UG_Structural | LINEAR_SPRING_COEFFICIENT
UT_LinearForceLengthPerAngle | UG_Structural | ROTATIONAL_LINEAR_SPRING_COEFFICIENT
UT_AreaForcePerLength | UG_Structural | AREA_SPRING_COEFFICIENT
UT_Piping_Volume | UG_Piping | PIPING_VOLUME
UT_HVAC_Viscosity | UG_HVAC | HVAC_VISCOSITY
UT_HVAC_CoefficientOfHeatTransfer | UG_HVAC | HVAC_COEFFICIENT_OF_HEAT_TRANSFER
UT_HVAC_Airflow_Density | UG_HVAC | HVAC_AIRFLOW_DENSITY
UT_Slope | UG_Common | SLOPE
UT_HVAC_Cooling_Load | UG_HVAC | HVAC_COOLING_LOAD
UT_HVAC_Cooling_Load_Divided_By_Area | UG_HVAC | HVAC_COOLING_LOAD_DIVIDED_BY_AREA
UT_HVAC_Cooling_Load_Divided_By_Volume | UG_HVAC | HVAC_COOLING_LOAD_DIVIDED_BY_VOLUME
UT_HVAC_Heating_Load | UG_HVAC | HVAC_HEATING_LOAD
UT_HVAC_Heating_Load_Divided_By_Area | UG_HVAC | HVAC_HEATING_LOAD_DIVIDED_BY_AREA
UT_HVAC_Heating_Load_Divided_By_Volume | UG_HVAC | HVAC_HEATING_LOAD_DIVIDED_BY_VOLUME
UT_HVAC_Airflow_Divided_By_Volume | UG_HVAC | HVAC_AIRFLOW_DIVIDED_BY_VOLUME
UT_HVAC_Airflow_Divided_By_Cooling_Load | UG_HVAC | HVAC_AIRFLOW_DIVIDED_BY_COOLING_LOAD
UT_HVAC_Area_Divided_By_Cooling_Load | UG_HVAC | HVAC_AREA_DIVIDED_BY_COOLING_LOAD
UT_WireSize | UG_Electrical | WIRE_SIZE
UT_HVAC_Slope | UG_HVAC | HVAC_SLOPE
UT_Piping_Slope | UG_Piping | PIPING_SLOPE
UT_Currency | UG_Common | CURRENCY
UT_Electrical_Efficacy | UG_Electrical | ELECTRICAL_EFFICACY
UT_Electrical_Wattage | UG_Electrical | ELECTRICAL_WATTAGE
UT_Color_Temperature | UG_Electrical | COLOR_TEMPERATURE
UT_DecSheetLength | All discplines |  | This is similar to UT_SheetLength but much more rarely used. It uses decimal inches rather than fractional inches. It is used in places where for whatever reason we prefer decimal inches, for example printer margin settings.
UT_Electrical_Luminous_Intensity | UG_Electrical | ELECTRICAL_LUMINOUS_INTENSITY
UT_Electrical_Luminance | UG_Electrical | ELECTRICAL_LUMINANCE
UT_HVAC_Area_Divided_By_Heating_Load | UG_HVAC | HVAC_AREA_DIVIDED_BY_HEATING_LOAD
Note on Unit types which fall under all discplines:
The units that fall under all discplines will throw an exception just like we cannot access them in project units setting in UI. These are special cases and they cannot (or no need to) be modified.